## Sheet1
|  | ESP32-28 | [6 empty] | 3.5 |  | たぶん動く
Onboard Equipment |  | Sunton_2432S028 | Sunton_2432S028 TypeC | JC2432W328C | JC2432W328R | 2.8inch_ESP-32E_7789 | 2.8inch_ESP-32E | Sunton_2432S028C | Sunton_3248S035C | Sunton_3248S035R | 3.2inch_ESP-32E | 3.5inch_ESP-32E | 4.0inch_ESP-32E | CrowPanel2.8 | CrowPanel3.5 | ES3C28P | JC8048W550 | Pin Description of Onboard Equipment
動作確認 |  | Yes | Yes | Yes | Yes | Yes | No | No | Yes | Yes | No | No | No | No | No | No | Yes
|  | ESP32-WROOM-32E | ESP32-WROOM-32E | ESP32-WROOM-32E | ESP32-WROOM-32E | ESP32-WROOM-32E | ESP32-WROOM-32E | ESP32-WROOM-32E | ESP32-WROOM-32E | ESP32-WROOM-32E | ESP32-WROOM-32E | ESP32-WROOM-32E | ESP32-WROOM-32E | ESP32-WROOM-32E | ESP32-WROOM-32E | ESP32-S3 N16R8 | ESP32-S3-WROOM
動く？ |  | Yes | Yes | Yes | Yes | Sunton_2432S028 TypeC | Like Sunton_2432S028 | No | Yes | Yes | Like JC2432W328R | No | No | Like JC2432W328R | No | No | Yes
タッチパネル |  | 感圧式 | 感圧式 | 静電容量式 | 感圧式 | 感圧式 | 感圧式 | 静電容量式 | 静電容量式 | 感圧式 | 感圧式 | 感圧式 | 感圧式 | 感圧式 | 感圧式
Remark | [5 empty] | Neopixel not Support DHT11 not Support | Neopixel not Support DHT11 not Support |  |  |  | Neopixel not Support DHT11 not Support | Neopixel not Support DHT11 not Support | Neopixel not Support DHT11 not Support
LovyanGFX |  | OK | OK | OK | OK | OK | OK | OK | OK | OK | OK | OK | OK |  |  | OK | OK
Battery |  | No | No | Yes | Yes | Yes | Yes | No | No | No | Yes | Yes | Yes |  |  | Yes | Yes
[Autodetect] read cmd:04 |  | 0x00000000 | ffb38181 | 00b38181 | ffb38181 | 0xffb38181 | 0x00000000 | 00b38181 | 0x00000000 | 0x00000000 |  | 0x00000000 |  |  |  | 0x00000000
[Autodetect] read cmd:09 |  | 0x00006100 | 0x00000000 | 0x00000000 | 0x00000000 | 0x00000000 | 0x00006100 | ESP32-WROOM-32E | 0x00000000 | 0x00000000 |  | 0x00000000 |  |  |  | 0x00006100
Screen Size |  | 2.8 | 2.8 | 2.8 | 2.8 | 2.8 | 2.8 | 2.8 | 3.5 | 3.5 | 3.2 | 3.5 | 4 | 2.8 | 3.5 | 2.8 | 5
LCD Resolution |  | 320 | 320 | 320 | 320 | 320 | 320 | 320 | 480 | 480 | 320 | 480 | 480 | 320 | 480 | 320 | 800
|  | 240 | 240 | 240 | 240 | 240 | 240 | 240 | 320 | 320 | 240 | 320 | 320 | 240 | 320 | 240 | 480
LCD IO |  | SPI | SPI | SPI | SPI | SPI | SPI | SPI | SPI | SPI | SPI | SPI | SPI | SPI | SPI | SPI | SPI | LCDDriver
|  | ILI9341V | ST7789P3 | ST7789P3 | ST7789P3 | ST7789P3 | ILI9341V | ST7789P3 | ST7796U | ST7796U | ST7789P3 | ST7796U | ST7796S | ILI9341V | ILI9488 | ILI9341V | RGB
|  | ILI9341_2_DRIVER | ST7789_DRIVER | ST7789_DRIVER | ST7789_DRIVER | ST7789_DRIVER | ILI9341_2_DRIVER | ST7789_DRIVER | ST7796 _DRIVER | ST7796_DRIVER | ST7789_DRIVER | ST7796 | ST7796 | ILI9341_2_DRIVER | ILI9488 | ILI9341_2_DRIVER | _DRIVER
| CS | IO15 | IO15 | IO15 | IO15 | IO15 | IO15 | IO15 | IO15 | IO15 | IO15 | IO15 | IO15 | IO15 | IO15 | IO10 | RGB8BIT | CS : LCD screen selection control signal, low level effective | 0x04=0x0040D9 0x09=0x003080
| DC | IO2 | IO2 | IO2 | IO2 | IO2 | IO2 | IO2 | IO2 | IO2 | IO2 | IO2 | IO2 | IO2 | IO2 | IO46 |  | DC : LCD command/data selection control signal
[18 empty] | High Level:data,low Level:command | おなじ
| SCLK | IO14 | IO14 | IO14 | IO14 | IO14 | IO14 | IO14 | IO14 | IO14 | IO14 | IO14 | IO14 | IO14 | IO14 | 12 |  | SCLK : LCD SPI bus clock signal
| MOSI | IO13 | IO13 | IO13 | IO13 | IO13 | IO13 | IO13 | IO13 | IO13 | IO13 | IO13 | IO13 | IO13 | IO13 | 11 |  | MOSI : LCD SPI bus write data signal
| MISO | IO12 | IO12 | IO12 | IO12 | IO12 | IO12 | IO12 | IO12 | IO12 | IO12 | IO12 | IO12 | IO12 | IO12 | 13 |  | MISO : LCD SPI bus read data signal
| RST | EN | EN | EN | EN | EN | EN | EN | EN | EN | EN | EN | EN | EN | EN | RST |  | RESET : LCD reset control signal, low level reset(share reset pin with ESP32-32E master)
| CLK | 40000000 | 40000000 | 55000000 | 55000000 | 40000000 | 40000000 | 40000000 | 40000000 | 40000000 | 40000000 | 40000000 | 40000000 | 40000000 | 40000000 | 40000000 |  | SPI_FREQUENCY
|  | 20000000 | 20000000 | 20000000 | 20000000 | 20000000 | 20000000 | 20000000 | 16000000 | 16000000 | 20000000 | 20000000 | 20000000 | 20000000 | 20000000 | 20000000 |  | SPI_READ_FREQUENCY
|  | 2500000 | 2500000 | 2500000 | 2500000 | 2500000 | 2500000 | 2500000 | 2500000 | 2500000 | 2500000 | 2500000 | 2500000 | 2500000 | 2500000 | 2500000 |  | SPI_TOUCH_FREQUENCY
LCD backlight |  | IO21 | IO21 | IO27 | IO27 | IO21 | IO21 | IO21 | IO27 | IO27 | IO27 | IO27 | IO27 | IO27 | IO27 | IO45 |  | LCD backlight control signal(high level backlight on, low level backlight off)
Resistive Touch Screen |  | SPI | SPI | IIC | SPI | SPI | SPI | IIC | IIC | SPI | SPI | SPI | SPI | SPI | SPI | IIC
|  | XPT2046 | XPT2046 | CST816S | XPT2046 | XPT2046 | XPT2046 | CST816S | CST816S | XPT2046 | XPT2046 | XPT2046 | XPT2046 | XPT2046 | XPT2046 | D-FT6336G
| SPI_SCLK | IO25 | IO25 |  | IO14 | IO25 | IO25 |  |  | IO14 | IO14 | IO14 | IO14 | IO14 | IO14 |  |  | SCLK :Resistive touch screen SPI bus clock signal
| SPI_MOSI | IO32 | IO32 |  | IO13 | IO32 | IO32 |  |  | IO13 | IO13 | IO13 | IO13 | IO13 | IO13 |  |  | MOSI : Resistive touch screen SPI bus write data signal
| SPI_MISO | IO39 | IO39 |  | IO12 | IO39 | IO39 |  |  | IO12 | IO12 | IO12 | IO12 | IO12 | IO12 |  |  | MISO : Resistive touch screen SPI bus read data signal
| SPI_CS | IO33 | IO33 |  | IO33 | IO33 | IO33 |  |  | IO33 | IO33 | IO33 | IO33 | IO33 | IO33 |  |  | CS : Resistive touch screen chip selection control signal,low level effective
| IRQ | IO36 | IO36 |  | IO36 | IO36 | IO36 |  |  | IO36 | IO36 | IO36 | IO36 | IO36 | IO36 |  |  | IRQ : Resistive touch screen touch interrupt signal,
generates touch when input low level to master
| I2C_RST |  |  | IO25 |  |  |  | IO25 | IO36 | [6 empty] | IO18 |  | I2C_RST
| I2C_SCL |  |  | IO32 |  |  |  | IO32 | IO32 | [5 empty] | 2 | IO15 |  | I2C_SCL
| I2C_SDA |  |  | IO33 |  |  |  | IO33 | IO33 | [5 empty] | 1 | IO16 |  | I2C_SDA
| I2C_INT |  |  | -1 |  |  |  | -1 | -1 | [6 empty] | IO17 |  | I2C_ISR
RGB Three-color Light |  | IO04 | IO04 | IO04 | IO04 | IO22 | IO22 | IO04 |  |  | IO22 | IO22 | IO22 |  |  | IO42 |  | Red LED light(common anode, low level on, high level off)
|  | IO16 | IO16 | IO16 | IO16 | IO16 | IO16 | IO16 |  |  | IO16 | IO16 | IO16 |  |  |  |  | Green LED light(common anode, low level on, high level off)
|  | IO17 | IO17 | IO17 | IO17 | IO17 | IO17 | IO17 |  |  | IO17 | IO17 | IO17 |  |  |  |  | Blue LED light(common anode, low level on, high level off)
MicroSD 卡 | CS | IO5 | IO5 | IO5 | IO5 | IO5 | IO5 | IO5 |  |  | IO5 | IO5 | IO5 |  |  | IO40 |  | SD card select signal,low level effective
|  | IO23 | IO23 | IO23 | IO23 | IO23 | IO23 | IO23 |  |  | IO23 | IO23 | IO23 |  |  |  |  | SD card SPI bus write data signal
(shared by MicroSD card and SPI peripheral)
|  | IO18 | IO18 | IO18 | IO18 | IO18 | IO18 | IO18 |  |  | IO18 | IO18 | IO18 |  |  | IO38 |  | SD card SPI bus clock signal
(shared by MicroSD card and SPI peripheral)
|  | IO19 | IO19 | IO19 | IO19 | IO19 | IO19 | IO19 |  |  | IO19 | IO19 | IO19 |  |  | IO39/41/48/47 |  | SD card SPI bus read data signal
(shared by MicroSD card and SPI peripheral)
Audio | [5 empty] | IO4 | IO4 |  |  |  | IO4 | IO4 | IO4 |  |  | I2S |  | Audio enable signal,low level enable,high level disable
|  | IO26 | IO26 | IO26 | IO26 | IO26 | IO26 | IO26 |  |  | IO26 | IO26 | IO26 |  |  |  |  | Audio signal DAC output signal
KEY |  | IO0 | IO0 | IO0 | IO0 | IO0 | IO0 | IO0 |  |  | IO0 | IO0 | IO0 |  |  | IO0 |  | Download mode Select button
(Press and hold the button to power on, then release to enter download mode)
|  | EN | EN | EN |  | EN | EN | EN |  |  | EN | EN | EN |  |  | EN |  | ESP32-23E reset button, low level reset(shared with LCD reset)
Serial Port |  | RXD0(IO3) | RXD0(IO3) | RXD0(IO3) | RXD0(IO3) | RXD0(IO3) | RXD0(IO3) | RXD0(IO3) |  |  | RXD0(IO3) | RXD0(IO3) | RXD0(IO3) |  |  | RXD0(IO43) |  | ESP32-32E serial port receiving signal
(if the serial port is not used, it can be used as ordinary IO)
|  | TXD0(IO1) | TXD0(IO1) | TXD0(IO1) | TXD0(IO1) | TXD0(IO1) | TXD0(IO1) | TXD0(IO1) |  |  | TXD0(IO1) | TXD0(IO1) | TXD0(IO1) |  |  | TXD0(IO44) |  | ESP32-32E serial port sends signals
(if the serial port is not used, it can be used as ordinary IO)
photoresistor |  | IO34 | IO34 | IO34 | IO34 |  |  | IO34 | [9 empty] | Photoresistor voltage ADC value Get Signal (input)
Battery | [5 empty] | IO34 | IO34 |  |  |  | IO34 | IO34 | IO34 |  |  | IO9 |  | Battery voltage ADC value Get Signal (input)
SPI Peripheral | [5 empty] | IO23 | IO23 |  |  |  | IO23 | IO23 | IO23 |  |  |  |  | The SPI bus of the SPI peripheral writes data pins
(SPI peripherals are shared with MicroSD cards,
if SPI devices or SD cards are not used, ordinary IO can be used)
[6 empty] | IO19 | IO19 |  |  |  | IO19 | IO19 | IO19 |  |  |  |  | The SPI bus read data pin of the SPI peripheral
(SPI peripherals are shared with MicroSD cards,
if SPI devices or SD cards are not used, ordinary IO can be used)
[6 empty] | IO18 | IO18 |  |  |  | IO18 | IO18 | IO18 |  |  |  |  | SPI bus clock pin for SPI peripherals
(SPI peripherals are shared with MicroSD cards,
if SPI devices or SD cards are not used, ordinary IO can be used)
[6 empty] | IO27 | IO27 |  |  |  | IO21 | IO21 | IO21 |  |  |  |  | SPI peripheral chip selection signal, low level effective
(if the SPI device is not used, it can be used for ordinary IO)
CN1 |  | 3.3V | 3.3V | 3.3V | 3.3V | 3.3V | 3.3V | 3.3V | [7 empty] | IO2 |  | 電源とセッㇳで出てるコネクタのピンが変わってるので注意
|  | IO27 | IO27 | IO21 | IO21 | IO35 | IO35 | IO27 | IO21 | IO21 | IO35 | IO35 | IO35 |  |  | IO3 |  | Use 21 for NeoPixel control 27 and 35 pin are does not suppurt
|  | IO22 | IO22 | IO22 | IO22 |  |  | IO22 | IO22 | IO22 | IO39 | IO39 | IO39 |  |  | IO14 |  | Use 22 for temperatureSensorsOneWire
|  | GND | GND | GND | GND | GND | GND | GND | [7 empty] | IO21
P3 |  | IO21 | IO21 | IO21 | IO21 |  |  | IO21
|  | IO22 | IO22 | IO22 | IO22 |  |  | IO22 | [9 empty] | it can be used for ordinary IO
|  | IO35 | IO35 | IO35 | IO35 |  |  | IO35 | [9 empty] | it can be used for ordinary IO (INPUT)
P6 |  |  |  | IO17 | IO17 | [12 empty] | RGB LED R
|  |  |  | IO4 | IO4 | [12 empty] | RGB LED G
|  |  |  | IO16 | IO16 | [12 empty] | RGB LED B
|  |  |  | GND | GND | [12 empty] | RGB LED GND
UART |  | VIN | VIN | VIN | VIN | VIN | VIN | VIN |  |  | VIN | VIN | VIN |  |  | VIN |  | 5V
|  | TX | TX | TX | TX | GND | GND | TX |  |  | GND | GND | GND |  |  | GND
|  | RX | RX | RX | RX | TX | TX | RX |  |  | TX | TX | TX |  |  | TX
|  | GND | GND | GND | GND | RX | RX | GND |  |  | RX | RX | RX |  |  | RX
IIC | [10 empty] | 3.3V | 3.3V | 3.3V |  |  | 3.3V
[11 empty] | IO25 | IO25 | IO25 |  |  | GND |  | I2C_SDC
[11 empty] | IO32 | IO32 | IO32 |  |  | IO15 |  | I2C_SDA
[11 empty] | GND | GND | GND |  |  | IO16

## Sheet2
mc_print_stage
| 1 | idle
| 2 | runnig
| 3 | pause
print_status |  | bambuStatus.print_status == XTOUCH_PRINT_STATUS_RUNNING |  |  |  | void xtouch_device_set_print_state(String state)
|  | xtouchではこっちをみてるけど実態は内部でgcode_stateからcodeに置き換えてる |  |  |  | {
if (state == "IDLE")
| 0 | XTOUCH_PRINT_STATUS_IDLE, |  |  |  | bambuStatus.print_status = XTOUCH_PRINT_STATUS_IDLE;
| 1 | XTOUCH_PRINT_STATUS_RUNNING, |  |  |  | else if (state == "RUNNING")
| 2 | XTOUCH_PRINT_STATUS_PAUSED, |  |  |  | bambuStatus.print_status = XTOUCH_PRINT_STATUS_RUNNING;
| 3 | XTOUCH_PRINT_STATUS_FINISHED, |  |  |  | else if (state == "PAUSE")
| 4 | XTOUCH_PRINT_STATUS_PREPARE, |  |  |  | bambuStatus.print_status = XTOUCH_PRINT_STATUS_PAUSED;
| 5 | XTOUCH_PRINT_STATUS_FAILED, |  |  |  | else if (state == "FINISH")
bambuStatus.print_status = XTOUCH_PRINT_STATUS_FINISHED;
else if (state == "PREPARE")
gcode_state |  | gcode_stateで取得した文字列が来る Xtouchの印刷開始の画面切り替えはここじゃないっぽい |  |  |  | bambuStatus.print_status = XTOUCH_PRINT_STATUS_PREPARE;
|  | PREPARE |  |  |  | else if (state == "FAILED")
|  | RUNNING |  |  |  | bambuStatus.print_status = XTOUCH_PRINT_STATUS_FAILED;
PAUSE
|  | FINISH |  |  |  | if (lastPrintState != state && xTouchConfig.xTouchWakeOnPrint && state != "IDLE" && state != "FINISH" && state != "FAILED")
|  | IDLE |  |  |  | {
|  | FAILED |  |  |  | xtouch_screen_wakeUp();
}
mc_print_sub_stage |  |  | 謎 | Xtouchでは取得だけして使ってない
| 2 heatup |  |  |  |  | lastPrintState = state;
| 1 nozzle cleaning |  |  |  |  | }
5
3 原点復帰 ブーンブン
2 開始コード実行
4 終了コード実行
gcode action |  | マシンGCODEのM1002 gcode_claim_actionに対応 |  |  | Studioでの表示もこれ見てるっぽい
XTOUCHではもともと使ってなかった
| 0 | turn off light and wait extrude temperature
| 1 | bed leveling
| 2 | heatbet preheat
| 8 | draw extrinsic para cali pain
| 13 | home after wipe mouth
| 14 | nozzle wipe
| 255 | unknown

## Sheet3
|  | 8048S043 | 8048S050 | JC8048W550 | 8048S070 | CrowPanel 4.3 | CrowPanel 5.0 | CrowPanel 7.0
VLED-
VLED+
GND
VDD
| R0 |  | GND
| R1 |  | GND
| R2 |  | GND
| R3 | 45 | 45 | 45 | 14 | 45 | 45 | 14
| R4 | 48 | 48 | 48 | 21 | 48 | 48 | 21
| R5 | 47 | 47 | 47 | 47 | 47 | 47 | 47
| R6 | 21 | 21 | 21 | 48 | 21 | 21 | 48
| R7 | 14 | 14 | 14 | 45 | 14 | 14 | 45
| G0 |  | GND
| G1 |  | GND
| G2 | 5 | 5 | 5 | 9 | 5 | 5 | 9
| G3 | 6 | 6 | 6 | 46 | 6 | 6 | 46
| G4 | 7 | 7 | 7 | 3 | 7 | 7 | 3
| G5 | 15 | 15 | 15 | 8 | 15 | 15 | 8
| G6 | 16 | 16 | 16 | 16 | 16 | 16 | 16
| G7 | 4 | 4 | 4 | 1 | 4 | 4 | 1
| B0 |  | GND
| B1 |  | GND
| B2 |  | GND
| B3 | 8 | 8 | 8 | 15 | 8 | 8 | 15
| B4 | 3 | 3 | 3 | 7 | 3 | 3 | 7
| B5 | 46 | 46 | 46 | 46 | 46 | 46 | 46
| B6 | 9 | 9 | 9 | 5 | 9 | 9 | 5
| B7 | 1 | 1 | 1 | 4 | 1 | 1 | 4
GND
| DCLK | 42 | 42 | 42 |  | 42 | 42 | 0
DISP
| HSYNC | 39 | 39 | 39 | 39 | 39 | 39 | 39
| VSYNC | 41 | 41 | 41 | 40 | 41 | 41 | 40
| DE | 40 | 40 | 40 | 41 | 40 | 40 | 41
IICTouch | SDA | 19 | 19 | 19 | 19 |  | 19 | 19
| SCL | 20 | 20 | 20 | 20 |  | 20 | 20
|  | 38 | 38 | 38 | 38 |  | 38 | 38
| CLK |  |  |  |  | 12
| MOSI |  |  |  |  | 11
| MISO |  |  |  |  | 13
| cs |  |  |  |  | 0