## Sheet1
Onboard Equipment | ESP-32E | 2432S028 | Pin Description of Onboard Equipment
PanelID | 0x04=0x0040D9 | 0x04=0x000000
| 0x09=0x003080 | 0x09=0x003080
LCD | IO15 | IO15 | LCD screen selection control signal, low level effective | 0x04=0x0040D9 0x09=0x003080
| IO2 | IO2 | LCD command/data selection control signal
|  |  | High Level:data,low Level:command | おなじ
| IO14 | IO14 | LCD SPI bus clock signal
| IO13 | IO13 | LCD SPI bus write data signal
| IO12 | IO12 | LCD SPI bus read data signal
| EN |  | LCD reset control signal, low level reset(share reset pin with ESP32-32E master)
| IO21 | IO21 | LCD backlight control signal(high level backlight on, low level backlight off)
Resistive Touch Screen | IO25 | IO25 | Resistive touch screen SPI bus clock signal
| IO32 | IO32 | Resistive touch screen SPI bus write data signal
| IO39 | IO39 | Resistive touch screen SPI bus read data signal
| IO33 | IO33 | Resistive touch screen chip selection control signal,low level effective
| IO36 | IO36 | Resistive touch screen touch interrupt signal,
generates touch when input low level to master
RGB Three-color Light | IO22 | IO04 | Red LED light(common anode, low level on, high level off)
| IO16 | IO16 | Green LED light(common anode, low level on, high level off)
| IO17 | IO17 | Blue LED light(common anode, low level on, high level off)
MicroSD 卡 | IO5 | IO5 | SD card select signal,low level effective
| IO23 | IO23 | SD card SPI bus write data signal
(shared by MicroSD card and SPI peripheral)
| IO18 | IO18 | SD card SPI bus clock signal
(shared by MicroSD card and SPI peripheral)
| IO19 | IO19 | SD card SPI bus read data signal
(shared by MicroSD card and SPI peripheral)
Audio | IO4 |  | Audio enable signal,low level enable,high level disable
| IO26 | IO26 | Audio signal DAC output signal
KEY | IO0 | IO0 | Download mode Select button
(Press and hold the button to power on, then release to enter download mode)
| EN | EN | ESP32-23E reset button, low level reset(shared with LCD reset)
Serial Port | RXD0(IO3) | RXD0(IO3) | ESP32-32E serial port receiving signal
(if the serial port is not used, it can be used as ordinary IO)
| TXD0(IO1) | TXD0(IO1) | ESP32-32E serial port sends signals
(if the serial port is not used, it can be used as ordinary IO)
CDs |  | IO34
Battery | IO34 |  | Battery voltage ADC value Get Signal (input)
SPI Peripheral | IO27 |  | SPI peripheral chip selection signal, low level effective
(if the SPI device is not used, it can be used for ordinary IO)
| IO18 |  | SPI bus clock pin for SPI peripherals
(SPI peripherals are shared with MicroSD cards,
if SPI devices or SD cards are not used, ordinary IO can be used)
| IO19 |  | The SPI bus read data pin of the SPI peripheral
(SPI peripherals are shared with MicroSD cards,
if SPI devices or SD cards are not used, ordinary IO can be used)
| IO23 |  | The SPI bus of the SPI peripheral writes data pins
(SPI peripherals are shared with MicroSD cards,
if SPI devices or SD cards are not used, ordinary IO can be used)
CN1 |  | IO35 | 電源とセッㇳで出てるコネクタのピンが変わってるので注意
IO27
P3 |  | IO21 | TFT Back LED
|  | IO22 | it can be used for ordinary IO
|  | IO35 | it can be used for ordinary IO (INPUT)